## Question Bank
Question ID | Section | Question | Option A | Option B | Option C | Correct answer
1 | Manufacturing Fundamentals | What is the main purpose of manufacturing? | To convert raw materials into useful products | To store raw materials only | To transport finished goods only | A
2 | Manufacturing Fundamentals | Which of the following is a subtractive manufacturing process? | Injection moulding | Machining | 3D printing | B
3 | Manufacturing Fundamentals | What does CNC stand for? | Computer Numerical Control | Central Network Communication | Controlled Number Calculation | A
4 | Manufacturing Fundamentals | Which machine is commonly used to produce cylindrical components by rotating the workpiece? | Milling machine | Drilling machine | Lathe machine | C
5 | Manufacturing Fundamentals | Which process is commonly used to produce flat surfaces and slots? | Milling | Casting | Forging | A
6 | Manufacturing Fundamentals | What is the primary purpose of a drilling machine? | Measure surface roughness | Produce holes | Heat-treat components | B
7 | Manufacturing Fundamentals | Which process involves pouring molten metal into a mould? | Grinding | Turning | Casting | C
8 | Manufacturing Fundamentals | What is forging? | Shaping material using compressive force | Removing material using an abrasive wheel only | Joining parts using adhesive only | A
9 | Manufacturing Fundamentals | Which process is primarily used to join two metal components permanently? | Turning | Welding | Reaming | B
10 | Manufacturing Fundamentals | What is the purpose of grinding? | Improve surface finish and dimensional accuracy | Increase component weight | Create raw material from ore | A
11 | Engineering Materials and Tools | Which of the following is a ferrous metal? | Aluminium | Cast iron | Copper | B
12 | Engineering Materials and Tools | Which metal is known for low density and good corrosion resistance? | Aluminium | Lead | Cast iron | A
13 | Engineering Materials and Tools | What is the purpose of heat treatment? | Change material properties | Change a component's colour only | Increase size permanently | A
14 | Engineering Materials and Tools | Which material is used for cutting tools due to its high hardness? | Rubber | Mild steel | Carbide | C
15 | Engineering Materials and Tools | What is the primary function of a cutting tool in machining? | Remove material from the workpiece | Measure temperature | Hold the machine foundation | A
16 | Engineering Materials and Tools | Which tool is used to measure external diameter accurately? | Hammer | Micrometer | Spanner | B
17 | Engineering Materials and Tools | What is the purpose of a chuck on a lathe? | Cool the cutting tool | Measure the workpiece | Hold the workpiece | C
18 | Engineering Materials and Tools | Which tool is used to measure an angle? | Bevel protractor | Feeler gauge | Vernier caliper | A
19 | Engineering Materials and Tools | What is the function of a reamer? | Cut external threads | Finish and size an existing hole accurately | Weld two components | B
20 | Engineering Materials and Tools | Which tool is commonly used to cut internal or external threads? | Drill bit | Grinding wheel | Tap or die | C
21 | Quality Control and Measurement | What does QC stand for? | Quantity Calculation | Quality Control | Quick Cutting | B
22 | Quality Control and Measurement | What is tolerance in engineering? | Permissible variation in a specified dimension | Weight of a machine | Speed of a conveyor | A
23 | Quality Control and Measurement | Which instrument can be used to measure outside diameter and length? | Thermometer | Tachometer | Vernier caliper | C
24 | Quality Control and Measurement | What does Ra indicate? | Material hardness | Surface texture or roughness | Component weight | B
25 | Quality Control and Measurement | What is the purpose of a go/no-go gauge? | Check whether a feature meets specified dimensional limits | Measure electrical power | Polish a surface | A
26 | Quality Control and Measurement | What is calibration? | Replacing all machine parts | Increasing production speed | Comparing a measuring instrument against a suitable reference standard | C
27 | Quality Control and Measurement | What is a defect in a manufactured component? | A component that is always oversized | A component with a nonconformity or flaw | A component that has been packed | B
28 | Quality Control and Measurement | What is the purpose of inspection during production? | Identify deviations and verify requirements | Increase raw material consumption | Avoid using drawings | A
29 | Quality Control and Measurement | ISO 9001 primarily relates to what? | Welding machine design | Automotive fuel economy | Quality management systems | C
30 | Quality Control and Measurement | What is first-piece inspection? | Inspection of the first component produced in a setup or run | Inspection only after shipment | Inspection of raw material weight only | A
31 | Industrial Safety and Maintenance | What should an operator wear when required by machine safety rules? | Loose clothing | Appropriate personal protective equipment (PPE) | Open footwear | B
32 | Industrial Safety and Maintenance | What should be done before maintenance? | Increase machine speed | Remove safety guards and start the machine | Isolate hazardous energy and follow lockout/tagout | C
33 | Industrial Safety and Maintenance | What is the purpose of a machine guard? | Protect operators from moving or hazardous parts | Improve appearance | Increase cutting speed | A
34 | Industrial Safety and Maintenance | What should be done if an unsafe condition is noticed on the shop floor? | Ignore it if production is running | Report it promptly and follow site safety procedures | Wait until the end of the month | B
35 | Industrial Safety and Maintenance | Which extinguisher is suitable for energized electrical equipment, subject to site procedures? | Water jet | Paper-based extinguisher | CO₂ extinguisher | C
36 | Industrial Safety and Maintenance | Why is housekeeping important in an industrial workplace? | Reduce slips, trips, contamination and other hazards | Increase vibration | Eliminate inspections | A
37 | Industrial Safety and Maintenance | What is preventive maintenance? | Repair only after a major failure | Planned maintenance intended to reduce breakdowns | Replace every machine annually | B
38 | Industrial Safety and Maintenance | What is the purpose of lubrication? | Increase friction | Make components heavier | Reduce friction and wear | C
39 | Industrial Safety and Maintenance | What does 5S primarily help improve? | Organisation, cleanliness and workplace efficiency | Raw material prices | Product dimensions automatically | A
40 | Industrial Safety and Maintenance | What should be done after an emergency stop is activated? | Bypass it immediately | Follow the site's safe recovery procedure and investigate the cause | Restart without checking | B
41 | Production, Productivity and Industrial Awareness | What does productivity generally measure? | Output relative to resources used | Number of employees only | Factory floor area | A
42 | Production, Productivity and Industrial Awareness | What is the purpose of a technical engineering drawing? | Advertise a product | Communicate geometry, dimensions and specifications | Record employee attendance | B
43 | Production, Productivity and Industrial Awareness | What does BOM stand for in manufacturing? | List of customer complaints only | Machine operating manual | List of materials, parts and quantities needed for a product | C
44 | Production, Productivity and Industrial Awareness | What is the purpose of inventory management? | Maintain suitable stock levels and control materials | Eliminate documentation | Increase material wastage | A
45 | Production, Productivity and Industrial Awareness | What is lead time? | Time to sharpen a tool only | Time between starting a process/order and completion/delivery, as defined | Age of a machine | B
46 | Production, Productivity and Industrial Awareness | What is the goal of lean manufacturing? | Increase unnecessary movement | Keep excess stock | Reduce waste and improve customer value | C
47 | Production, Productivity and Industrial Awareness | What is a production schedule used for? | Plan what is produced, when, and with which resources | Plan employee holidays only | Replace quality inspections | A
48 | Production, Productivity and Industrial Awareness | What does traceability mean? | Measure machine noise only | Ability to track product/material history and movement | Record only the final selling price | B
49 | Production, Productivity and Industrial Awareness | What is an SOP? | A method that encourages different procedures each time | A way to eliminate safety rules | Documented, consistent instructions for carrying out a task | C
50 | Production, Productivity and Industrial Awareness | What is continuous improvement? | Ongoing changes to improve processes, quality or efficiency | Never changing an established process | Increasing production regardless of quality | A

## Answer Key
Question ID | Section | Correct answer
1 | Manufacturing Fundamentals | A
2 | Manufacturing Fundamentals | B
3 | Manufacturing Fundamentals | A
4 | Manufacturing Fundamentals | C
5 | Manufacturing Fundamentals | A
6 | Manufacturing Fundamentals | B
7 | Manufacturing Fundamentals | C
8 | Manufacturing Fundamentals | A
9 | Manufacturing Fundamentals | B
10 | Manufacturing Fundamentals | A
11 | Engineering Materials and Tools | B
12 | Engineering Materials and Tools | A
13 | Engineering Materials and Tools | A
14 | Engineering Materials and Tools | C
15 | Engineering Materials and Tools | A
16 | Engineering Materials and Tools | B
17 | Engineering Materials and Tools | C
18 | Engineering Materials and Tools | A
19 | Engineering Materials and Tools | B
20 | Engineering Materials and Tools | C
21 | Quality Control and Measurement | B
22 | Quality Control and Measurement | A
23 | Quality Control and Measurement | C
24 | Quality Control and Measurement | B
25 | Quality Control and Measurement | A
26 | Quality Control and Measurement | C
27 | Quality Control and Measurement | B
28 | Quality Control and Measurement | A
29 | Quality Control and Measurement | C
30 | Quality Control and Measurement | A
31 | Industrial Safety and Maintenance | B
32 | Industrial Safety and Maintenance | C
33 | Industrial Safety and Maintenance | A
34 | Industrial Safety and Maintenance | B
35 | Industrial Safety and Maintenance | C
36 | Industrial Safety and Maintenance | A
37 | Industrial Safety and Maintenance | B
38 | Industrial Safety and Maintenance | C
39 | Industrial Safety and Maintenance | A
40 | Industrial Safety and Maintenance | B
41 | Production, Productivity and Industrial Awareness | A
42 | Production, Productivity and Industrial Awareness | B
43 | Production, Productivity and Industrial Awareness | C
44 | Production, Productivity and Industrial Awareness | A
45 | Production, Productivity and Industrial Awareness | B
46 | Production, Productivity and Industrial Awareness | C
47 | Production, Productivity and Industrial Awareness | A
48 | Production, Productivity and Industrial Awareness | B
49 | Production, Productivity and Industrial Awareness | C
50 | Production, Productivity and Industrial Awareness | A